## Sheet1
week3	Model	Hidden-Units	Activation	Recur-layers	Dataset	# of files	clip length (sec)	Max freq	Epochs	Timeslices/sec	Down sampling	Loss		Prime length
	RNN	1024	linear	1	guitar	45	5	1400	150	10	TRUE			10
	RNN	1024	linear	1	cello pizz	90	3	8000	100	10	TRUE	0.4146		NA
	RNN	1024	linear	1	cello pizz	90	3	8000	150	10	TRUE	0.4019		5	result folder gen_samples/01-linear / Quick convergence after 30-40 epochs
	RNN	1024	tanh	1	cello pizz	90	3	8000	150	10	TRUE	0.6512		5	result folder gen_samples/02 – tanh
	RNN	1024	tanh	1	guitar	45	5	1400	150	10	TRUE	0,44			tested with different prime sizes up to 3, quite good results
	RNN	512	tanh	1	guitar	45	5	1400	50	10	TRUE	0.46			more noise in comparison to 1024 network
	RNN	2048	tanh	1	cello pizz	90	3	8000	50	10	TRUE				less noise especially in decay
	RNN	2048	tanh	1	cello pizz	90	3	8000	50	50	TRUE				result is the roughly the same as for 10 t/sec. Everything / Depends on the length of the prime signal. / If the total signal length is only about 1 sec long (or shorter) / A prime of less than half a second delivers rubbish. / For a signal length longer than 1 seconds results get / Slowly better, but independent of # of timeslices/second
	RNN	2048	tanh	1	guitar	45	5	1400	30	25	TRUE				using prime of 5/10/12 (25 timeslices/sec). 5 delivers / Really bad results, 10/12 better, but still just from hearing / I don’t get the impression the performance gets better / With more timeslices
	RNN	1024	tanh	1	guitar	45	5	1400	30	25	TRUE				tested with different prime sizes up to 3, quite good results
										40	TRUE
										60	TRUE
	RNN	1024	linear	1	piano	86	5	4200	50	50	TRUE				horrible result,

	Model	Hidden-Units	Activation	Recur-layers	Dataset	# of files	clip length (sec)	Max freq	Epochs	Timeslices/sec	Down sampling	Loss
week3
1	RNN	1024	linear	1	guitar	45	5	1400	180	10	TRUE	0.013
2	RNN	1024	linear	1	guitar	45	5	1400	180	30	TRUE	0.024
3	RNN	1024	linear	1	guitar	45	5	1400	180	60	TRUE	0.034
4	RNN	512	linear	1	guitar	45	5	1400	180	60	TRUE	0.042
5	RNN	2048	linear	1	guitar	45	5	1400	180	60	TRUE	0.029
6	CRNN	512	relu	1	guitar	45	5	1400	180	60	TRUE	0.0067
7	CRNN	512	relu	1	guitar	45	5	1400	180	60	TRUE	0.0046			With MaxPooling layer

6	RNN	512	tanh	1	guitar	45	5	1400	180	60	TRUE	0.518			although loss much higher still reasonable. / Compared to 512 – linear, little worse

1	RNN	1024	linear	1	cello pizz	90	3	5000	180	60	TRUE	0.057
2	RNN	512	linear	1	cello pizz	90	3	5000	180	60	TRUE	0.086

1	RNN	1024	linear	1	piano (A)	37	5	4200	180	60	TRUE	0.029
1	RNN	512	linear	1	piano (A)	37	5	4200	180	60	TRUE	0.057

week4
	RNN	512	linear	1	guitar	45	5	1400	180	60	TRUE	0.037			2 layers of LSTMS
	CRNN	512	relu	1	guitar	45	5	1400	180	60	FALSE	0.097			Note CRNN, without sampling / 1ConvD layer / With maxpooling 2
	CRNN	512	linear	1	guitar	45	5	1400	100	60	FALSE	0.283
	CRNN	512	linear	1	guitar	45	5	1400	60	60	FALSE	0.348			tried different approaches: / 1) 1d conv with 32 filters, and different filter length: 35, 3 / 2) 1d conv with 32 filters, 35 filter length with and without / MaxPooling 2 / 3) 1d conv with 32 filters, 35 filter length, dense layer after / Flatten. Dense layer had output_dim = num_frequency_dimensions / 4) 2 x 1d conv with 64 filters/35 filter length and 32 filters / And 27 filter length
	CRNN	512	linear	1	guitar	45	5	1400	180	60	TRUE	0.0368			Same architecture as autoencoder used in initial toy example / Unfortunately results are still very bad

## Convnet configs
tried different approaches: / 1) 1d conv with 32 filters, and different filter length: 35, 3 / 2) 1d conv with 32 filters, 35 filter length with and without / MaxPooling 2 / 2) 1d conv with 64 filters, 35 filter length, dense layer after / Flatten. Dense layer had output_dim = num_frequency_dimensions